## Sheet1
UART WRITE FORMAT
|  | 31 | 30 | 29 | 28 | 27 | 26 | 25 | 24 | 23 | 22 | 21 | 20 | 19 | 18 | 17 | 16 | 15 | 14 | 13 | 12 | 11 | 10 | 9 | 8 | 7 | 6 | 5 | 4 | 3 | 2 | 1 | 0
| 16 input delay ctrl | 0 | 0 | not used |  | address(0-15) |  |  |  | not used | [6 empty] | 0=not sel/1=sel | coarse delay cycles | [7 empty] | fine delay taps (66 max)
| 64 counter ctrl low | 0 | 1 | address(0-63) | [5 empty] | not used | [5 empty] | 0 | 0=and/1=or | 16 input select, 0=not select, 1=select
| 64 counter ctrl high | 0 | 1 | address(0-63) | [5 empty] | not used | [5 empty] | 1 | not used | 16 input reverse, 0=normal 1=reverse
| timer ctrl low | 1 | 0 | not used | [5 empty] | low 24 bit
| timer ctrl high | 1 | 1 | not used | [6 empty] | high 23 bit
UART READ FORMAT
|  | 31 | 30 | 29 | 28 | 27 | 26 | 25 | 24 | 23 | 22 | 21 | 20 | 19 | 18 | 17 | 16 | 15 | 14 | 13 | 12 | 11 | 10 | 9 | 8 | 7 | 6 | 5 | 4 | 3 | 2 | 1 | 0
| cfg done | 1 | 0 | not used
return 64 counter values, every 5 mins
| 64 counter data low | 0 | 0 | address(0-63) | [5 empty] | counter, low 24 bits
| 64 counter data high | 0 | 1 | address(0-63) | [5 empty] | counter, high 24 bits
| counting done | 1 | 1 | not used
START |  | input delay ctrl |  |  | cfg cnt 0 low |  |  | cfg cnt 0 high |  |  | ........ |  |  | cfg cnt 63 low |  |  | cfg cnt 63 high |  |  | cfg timer low |  |  | cfg timer high
|  | read cfg done |  |  | read cnt 0 low |  |  | read cnt 0 high |  |  | ........ |  |  | read cnt 63 low |  |  | read cnt 63 high |  |  | read cnt done word |  |  | read cnt 0 low |  |  | read cnt 0 high |  |  | ........ |  |  | read cnt 63 low |  | read cnt 63 high | DONE
if counting time > 5 min, return 64 counters every 5 minutes/ if < 5 min, doesn't return